## June11
Line_Number | Core_ID | Date | Pump_setting | Flow_rate_mL_min-1 | Time | Time_point | Water_column_height_1_cm | Height_2_cm | Height_3_cm | Height_4_cm | Average_height_cm | Core_diameter_cm | Core_radius_cm | Volume_of_water_mL | Dilution_rate_D_min-1 | Core_residence_time_min | Core_residence_time_hr | Core_ID | Flow_rate_L_hr
1 | A01 | 2025-06-11 | 1.5 | 0.5 | 8:58 | T1 | 9.2 | 10 | 9.1 | 9 | 9.325 | 6.3 | 3.15 | 290.6831 | 0.0017201 | 581.3663 | 9.6894 | A01 | 0.03
2 | A02 | 2025-06-11 | 1.5 | 1.4 | 9:01 | T1 | 9.4 | 9.3 | 9.2 | 9.1 | 9.25 | 6.3 | 3.15 | 288.3452 | 0.0048553 | 205.9609 | 3.4327 | A02 | 0.084
3 | A03 | 2025-06-11 | 1.5 | 1.2 | 9:03 | T1 | 7.9 | 8.1 | 7.8 | 7.7 | 7.875 | 6.3 | 3.15 | 245.4831 | 0.0048883 | 204.5692 | 3.4095 | A03 | 0.072
4 | Bypass1 | 2025-06-11 | 1.5 | 1 | 9:05 | T1 | NA | NA | NA | NA | NA | NA | NA | NA | NA | 0 | 0 | Bypass1 | 0.06
5 | A05 | 2025-06-11 | 1.5 | 2 | 9:07 | T1 | 9.4 | 9.6 | 6.3 | 7.7 | 8.25 | 6.3 | 3.15 | 257.1727 | 0.0077769 | 128.5864 | 2.1431 | A05 | 0.12
6 | A06 | 2025-06-11 | 1.5 | 1 | 9:08 | T1 | 7.6 | 7 | 6.7 | 8 | 7.325 | 6.3 | 3.15 | 228.3382 | 0.0043795 | 228.3382 | 3.8056 | A06 | 0.06
7 | A07 | 2025-06-11 | 1.5 | 1.5 | 9:10 | T1 | 7.7 | 8.1 | 7.2 | 7 | 7.5 | 6.3 | 3.15 | 233.7934 | 0.0064159 | 155.8623 | 2.5977 | A07 | 0.09
8 | B08 | 2025-06-11 | 1.5 | 0.7 | 9:12 | T1 | 10 | 9.4 | 9 | 9.1 | 9.375 | 6.3 | 3.15 | 292.2417 | 0.0023953 | 417.4882 | 6.9581 | B08 | 0.042
9 | B09 | 2025-06-11 | 1.5 | 1.1 | 9:14 | T1 | 10.6 | 10.5 | 10.6 | 10.6 | 10.575 | 6.3 | 3.15 | 329.6487 | 0.0033369 | 299.6806 | 4.9947 | B09 | 0.066
10 | B10 | 2025-06-11 | 1.5 | 1.2 | 9:17 | T1 | 11.5 | 11.7 | 11.4 | 11.3 | 11.475 | 6.3 | 3.15 | 357.7039 | 0.0033547 | 298.0866 | 4.9681 | B10 | 0.072
11 | B11 | 2025-06-11 | 1.5 | 0.7 | 9:18 | T1 | 13.2 | 12.7 | 12.7 | 13 | 12.9 | 6.3 | 3.15 | 402.1246 | 0.0017408 | 574.4638 | 9.5744 | B11 | 0.042
12 | Bypass2 | 2025-06-11 | 1.5 | 2.6 | 9:20 | T1 | NA | NA | NA | NA | NA | NA | NA | NA | NA | 0 | 0 | Bypass2 | 0.156
1 | A01 | 2025-06-12 | 1.8 | 1 | 7:24 | T2 | 9.2 | 10 | 9.1 | 9 | 9.325 | 6.3 | 3.15 | 290.6831 | 0.0034402 | 290.6831 | 4.8447 | A01 | 0.06
2 | A02 | 2025-06-12 | 1.8 | 2.1 | 7:28 | T2 | 9.4 | 9.3 | 9.2 | 9.1 | 9.25 | 6.3 | 3.15 | 288.3452 | 0.0072829 | 137.3072 | 2.2885 | A02 | 0.126
3 | A03 | 2025-06-12 | 1.8 | 1 | 7:29 | T2 | 7.9 | 8.1 | 7.8 | 7.7 | 7.875 | 6.3 | 3.15 | 245.4831 | 0.0040736 | 245.4831 | 4.0914 | A03 | 0.06
4 | Bypass1 | 2025-06-12 | 1.8 | 1 | 7:31 | T2 | NA | NA | NA | NA | NA | NA | NA | NA | NA | 0 | 0 | Bypass1 | 0.06
5 | A05 | 2025-06-12 | 1.8 | 1.5 | 7:32 | T2 | 9.4 | 9.6 | 6.3 | 7.7 | 8.25 | 6.3 | 3.15 | 257.1727 | 0.0058327 | 171.4485 | 2.8575 | A05 | 0.09
6 | A06 | 2025-06-12 | 1.8 | 0.6 | 7:34 | T2 | 7.6 | 7 | 6.7 | 8 | 7.325 | 6.3 | 3.15 | 228.3382 | 0.0026277 | 380.5637 | 6.3427 | A06 | 0.036
7 | A07 | 2025-06-12 | 1.8 | 1 | 7:36 | T2 | 7.7 | 8.1 | 7.2 | 7 | 7.5 | 6.3 | 3.15 | 233.7934 | 0.0042773 | 233.7934 | 3.8966 | A07 | 0.06
8 | B08 | 2025-06-12 | 1.8 | 0.7 | 7:37 | T2 | 10 | 9.4 | 9 | 9.1 | 9.375 | 6.3 | 3.15 | 292.2417 | 0.0023953 | 417.4882 | 6.9581 | B08 | 0.042
9 | B09 | 2025-06-12 | 1.8 | 1.2 | 7:39 | T2 | 10.6 | 10.5 | 10.6 | 10.6 | 10.575 | 6.3 | 3.15 | 329.6487 | 0.0036402 | 274.7072 | 4.5785 | B09 | 0.072
10 | B10 | 2025-06-12 | 1.8 | 0.7 | 7:41 | T2 | 11.5 | 11.7 | 11.4 | 11.3 | 11.475 | 6.3 | 3.15 | 357.7039 | 0.0019569 | 511.0056 | 8.5168 | B10 | 0.042
11 | B11 | 2025-06-12 | 1.8 | 0.6 | 7:43 | T2 | 13.2 | 12.7 | 12.7 | 13 | 12.9 | 6.3 | 3.15 | 402.1246 | 0.0014921 | 670.2077 | 11.1701 | B11 | 0.036
12 | Bypass2 | 2025-06-12 | 1.8 | 1.4 | 7:44 | T2 | NA | NA | NA | NA | NA | NA | NA | NA | NA | 0 | 0 | Bypass2 | 0.084
1 | A01 | 2025-06-12 | 2.5 | 1.1 | 14:36 | T3 | 9.2 | 10 | 9.1 | 9 | 9.325 | 6.3 | 3.15 | 290.6831 | 0.0037842 | 264.2574 | 4.4043 | A01 | 0.066
2 | A02 | 2025-06-12 | 2.5 | 1 | 14:37 | T3 | 9.4 | 9.3 | 9.2 | 9.1 | 9.25 | 6.3 | 3.15 | 288.3452 | 0.0034681 | 288.3452 | 4.8058 | A02 | 0.06
3 | A03 | 2025-06-12 | 2.5 | 1 | 14:39 | T3 | 7.9 | 8.1 | 7.8 | 7.7 | 7.875 | 6.3 | 3.15 | 245.4831 | 0.0040736 | 245.4831 | 4.0914 | A03 | 0.06
4 | Bypass1 | 2025-06-12 | 2.5 | 1 | 14:40 | T3 | NA | NA | NA | NA | NA | NA | NA | NA | NA | 0 | 0 | Bypass1 | 0.06
5 | A05 | 2025-06-12 | 2.5 | 1.3 | 14:42 | T3 | 9.4 | 9.6 | 6.3 | 7.7 | 8.25 | 6.3 | 3.15 | 257.1727 | 0.005055 | 197.8252 | 3.2971 | A05 | 0.078
6 | A06 | 2025-06-12 | 2.5 | 1 | 14:43 | T3 | 7.6 | 7 | 6.7 | 8 | 7.325 | 6.3 | 3.15 | 228.3382 | 0.0043795 | 228.3382 | 3.8056 | A06 | 0.06
7 | A07 | 2025-06-12 | 2.5 | 1.1 | 14:45 | T3 | 7.7 | 8.1 | 7.2 | 7 | 7.5 | 6.3 | 3.15 | 233.7934 | 0.004705 | 212.5395 | 3.5423 | A07 | 0.066
8 | B08 | 2025-06-12 | 2.5 | 0.8 | 14:46 | T3 | 10 | 9.4 | 9 | 9.1 | 9.375 | 6.3 | 3.15 | 292.2417 | 0.0027375 | 365.3022 | 6.0884 | B08 | 0.048
9 | B09 | 2025-06-12 | 2.5 | 1.2 | 14:48 | T3 | 10.6 | 10.5 | 10.6 | 10.6 | 10.575 | 6.3 | 3.15 | 329.6487 | 0.0036402 | 274.7072 | 4.5785 | B09 | 0.072
10 | B10 | 2025-06-12 | 2.5 | 1 | 14:49 | T3 | 11.5 | 11.7 | 11.4 | 11.3 | 11.475 | 6.3 | 3.15 | 357.7039 | 0.0027956 | 357.7039 | 5.9617 | B10 | 0.06
11 | B11 | 2025-06-12 | 2.5 | 0.7 | 14:51 | T3 | 13.2 | 12.7 | 12.7 | 13 | 12.9 | 6.3 | 3.15 | 402.1246 | 0.0017408 | 574.4638 | 9.5744 | B11 | 0.042
12 | Bypass2 | 2025-06-12 | 2.5 | 0.7 | 14:52 | T3 | NA | NA | NA | NA | NA | NA | NA | NA | NA | 0 | 0 | Bypass2 | 0.042
Averages | [18 empty] | 0.066
Max | [13 empty] | 402.1246
Min | [13 empty] | 228.3382

## June17
Line_Number | Tank | Core_ID | Date | Pump_setting | Flow_rate_mL_min-1 | Time | Time_point | Water_column_height_1_cm | Height_2_cm | Height_3_cm | Height_4_cm | Average_height_cm | Core_diameter_cm | Core_radius_cm | Volume_of_water_mL | Dilution_rate_D_min-1 | Core_residence_time_min | Core_residence_time_hr | Core_ID | Flow_rate_L_hr
1 | Left | C16 | 2025-06-18 | 2.7 | 1 | 8:45 | pre_incubation | 12.5 | 11 | 9.9 | 10.1 | 10.875 | 6.3 | 3.15 | 339.0004 | 0.0029498 | 339.0004 | 5.65 | C16 | 0.06
2 | Left | B24 | 2025-06-18 | 2.7 | 1.4 | 8:45 | pre_incubation | 11.6 | 11.6 | 11.2 | 11.2 | 11.4 | 6.3 | 3.15 | 355.366 | 0.0039396 | 253.8328 | 4.2305 | B24 | 0.084
3 | Left | A23 | 2025-06-18 | 2.7 | 2.4 | 8:45 | pre_incubation | 10 | 10.2 | 10.9 | 8.8 | 9.975 | 6.3 | 3.15 | 310.9452 | 0.0077184 | 129.5605 | 2.1593 | A23 | 0.144
4 | Left | C18 | 2025-06-18 | 2.7 | 3.8 | 8:45 | pre_incubation | 10.8 | 10.3 | 10.1 | 12 | 10.8 | 6.3 | 3.15 | 336.6625 | 0.011287 | 88.5954 | 1.4766 | C18 | 0.228
5 | Left | B13 | 2025-06-18 | 2.7 | 3.1 | 8:45 | pre_incubation | 15.1 | 14.8 | 14.4 | 14.1 | 14.6 | 6.3 | 3.15 | 455.1178 | 0.0068114 | 146.8122 | 2.4469 | B13 | 0.186
6 | Left | B15 | 2025-06-18 | 2.7 | 1.5 | 8:45 | pre_incubation | 13.6 | 13.2 | 13.1 | 12.8 | 13.175 | 6.3 | 3.15 | 410.6971 | 0.0036523 | 273.798 | 4.5633 | B15 | 0.09
7 | Left | Bypass6.18_L1 | 2025-06-18 | 2.7 | 0.7 | 8:45 | pre_incubation | NA | NA | NA | NA | NA | NA | NA | NA | NA | 0 | 0 | Bypass6.18_L1 | 0.042
8 | Left | C17 | 2025-06-18 | 2.7 | 0.7 | 8:45 | pre_incubation | 11.7 | 11.2 | 11 | 11.9 | 11.45 | 6.3 | 3.15 | 356.9246 | 0.0019612 | 509.8923 | 8.4982 | C17 | 0.042
9 | Left | Bypass6.18_L2 | 2025-06-18 | 2.7 | 0.7 | 8:45 | pre_incubation | NA | NA | NA | NA | NA | 6.3 | 3.15 | NA | NA | 0 | 0 | Bypass6.18_L2 | 0.042
10 | Right | A04 | 2025-06-18 | 2.7 | 0.9 | 8:45 | pre_incubation | 10.1 | 10 | 11.1 | 9.9 | 10.275 | 6.3 | 3.15 | 320.297 | 0.0028099 | 355.8855 | 5.9314 | A04 | 0.054
11 | Right | C22 | 2025-06-18 | 2.7 | 1.4 | 8:45 | pre_incubation | 11.6 | 11.6 | 11.5 | 10.9 | 11.4 | 6.3 | 3.15 | 355.366 | 0.0039396 | 253.8328 | 4.2305 | C22 | 0.084
12 | Right | C20 | 2025-06-18 | 2.7 | 1 | 8:45 | pre_incubation | 12 | 11.7 | 11.6 | 11.8 | 11.775 | 6.3 | 3.15 | 367.0556 | 0.0027244 | 367.0556 | 6.1176 | C20 | 0.06
13 | Right | Bypass6.18_R1 | 2025-06-18 | 2.7 | 0.7 | 8:45 | pre_incubation | NA | NA | NA | NA | NA | NA | NA | NA | NA | 0 | 0 | Bypass6.18_R1 | 0.042
14 | Right | Bypass6.18_R2 | 2025-06-18 | 2.7 | 2.4 | 8:45 | pre_incubation | NA | NA | NA | NA | NA | NA | NA | NA | NA | 0 | 0 | Bypass6.18_R2 | 0.144
15 | Right | C25 | 2025-06-18 | 2.7 | 0.8 | 8:45 | pre_incubation | 11.2 | 10.7 | 10.4 | 9.7 | 10.5 | 6.3 | 3.15 | 327.3108 | 0.0024442 | 409.1384 | 6.819 | C25 | 0.048
16 | Right | B12 | 2025-06-18 | 2.7 | 0.7 | 8:45 | pre_incubation | 11.7 | 11.3 | 12 | 12.3 | 11.825 | 6.3 | 3.15 | 368.6143 | 0.001899 | 526.5918 | 8.7765 | B12 | 0.042
17 | Right | Bypass6.18_R3 | 2025-06-18 | 2.7 | 0.7 | 8:45 | pre_incubation | NA | NA | NA | NA | NA | NA | NA | NA | NA | 0 | 0 | Bypass6.18_R3 | 0.042
1 | Left | C16 | 2025-06-18 | 2.7 | 1.2 | 15:27 | T1 | 12.5 | 11 | 9.9 | 10.1 | 10.875 | 6.3 | 3.15 | 339.0004 | 0.0035398 | 282.5004 | 4.7083 | C16 | 0.072
2 | Left | B24 | 2025-06-18 | 2.7 | 1 | 15:27 | T1 | 11.6 | 11.6 | 11.2 | 11.2 | 11.4 | 6.3 | 3.15 | 355.366 | 0.002814 | 355.366 | 5.9228 | B24 | 0.06
3 | Left | A23 | 2025-06-18 | 2.7 | 1.7 | 15:27 | T1 | 10 | 10.2 | 10.9 | 8.8 | 9.975 | 6.3 | 3.15 | 310.9452 | 0.0054672 | 182.909 | 3.0485 | A23 | 0.102
4 | Left | C18 | 2025-06-18 | 2.7 | 1.6 | 15:27 | T1 | 10.8 | 10.3 | 10.1 | 12 | 10.8 | 6.3 | 3.15 | 336.6625 | 0.0047525 | 210.4141 | 3.5069 | C18 | 0.096
5 | Left | B13 | 2025-06-18 | 2.7 | 0.9 | 15:27 | T1 | 15.1 | 14.8 | 14.4 | 14.1 | 14.6 | 6.3 | 3.15 | 455.1178 | 0.0019775 | 505.6865 | 8.4281 | B13 | 0.054
6 | Left | B15 | 2025-06-18 | 2.7 | 0.9 | 15:27 | T1 | 13.6 | 13.2 | 13.1 | 12.8 | 13.175 | 6.3 | 3.15 | 410.6971 | 0.0021914 | 456.3301 | 7.6055 | B15 | 0.054
7 | Left | Bypass6.18_L1 | 2025-06-18 | 2.7 | 0.5 | 15:27 | T1 | NA | NA | NA | NA | NA | NA | NA | NA | NA | 0 | 0 | Bypass6.18_L1 | 0.03
8 | Left | C17 | 2025-06-18 | 2.7 | 0.7 | 15:27 | T1 | 11.7 | 11.2 | 11 | 11.9 | 11.45 | 6.3 | 3.15 | 356.9246 | 0.0019612 | 509.8923 | 8.4982 | C17 | 0.042
9 | Left | Bypass6.18_L2 | 2025-06-18 | 2.7 | 0.7 | 15:27 | T1 | NA | NA | NA | NA | NA | NA | NA | NA | NA | 0 | 0 | Bypass6.18_L2 | 0.042
10 | Right | A04 | 2025-06-18 | 2.7 | 1.8 | 15:27 | T1 | 10.1 | 10 | 11.1 | 9.9 | 10.275 | 6.3 | 3.15 | 320.297 | 0.0056198 | 177.9428 | 2.9657 | A04 | 0.108
11 | Right | C22 | 2025-06-18 | 2.7 | 0.9 | 15:27 | T1 | 11.6 | 11.6 | 11.5 | 10.9 | 11.4 | 6.3 | 3.15 | 355.366 | 0.0025326 | 394.8511 | 6.5809 | C22 | 0.054
12 | Right | C20 | 2025-06-18 | 2.7 | 0.8 | 15:27 | T1 | 12 | 11.7 | 11.6 | 11.8 | 11.775 | 6.3 | 3.15 | 367.0556 | 0.0021795 | 458.8195 | 7.647 | C20 | 0.048
13 | Right | Bypass6.18_R1 | 2025-06-18 | 2.7 | 0.5 | 15:27 | T1 | NA | NA | NA | NA | NA | NA | NA | NA | NA | 0 | 0 | Bypass6.18_R1 | 0.03
14 | Right | Bypass6.18_R2 | 2025-06-18 | 2.7 | 2.5 | 15:27 | T1 | NA | NA | NA | NA | NA | NA | NA | NA | NA | 0 | 0 | Bypass6.18_R2 | 0.15
15 | Right | C25 | 2025-06-18 | 2.7 | 0.9 | 15:27 | T1 | 11.2 | 10.7 | 10.4 | 9.7 | 10.5 | 6.3 | 3.15 | 327.3108 | 0.0027497 | 363.6786 | 6.0613 | C25 | 0.054
16 | Right | B12 | 2025-06-18 | 2.7 | 0.6 | 15:27 | T1 | 11.7 | 11.3 | 12 | 12.3 | 11.825 | 6.3 | 3.15 | 368.6143 | 0.0016277 | 614.3571 | 10.2393 | B12 | 0.036
17 | Right | Bypass6.18_R3 | 2025-06-18 | 2.7 | 0.5 | 15:27 | T1 | NA | NA | NA | NA | NA | NA | NA | NA | NA | 0 | 0 | Bypass6.18_R3 | 0.03
1 | Left | C16 | 2025-06-18 | 2.9 | 1.2 | 19:15 | T2 | 12.5 | 11 | 9.9 | 10.1 | 10.875 | 6.3 | 3.15 | 339.0004 | 0.0035398 | 282.5004 | 4.7083 | C16 | 0.072
2 | Left | B24 | 2025-06-18 | 2.9 | 1.1 | 19:15 | T2 | 11.6 | 11.6 | 11.2 | 11.2 | 11.4 | 6.3 | 3.15 | 355.366 | 0.0030954 | 323.06 | 5.3843 | B24 | 0.066
3 | Left | A23 | 2025-06-18 | 2.9 | 1.3 | 19:15 | T2 | 10 | 10.2 | 10.9 | 8.8 | 9.975 | 6.3 | 3.15 | 310.9452 | 0.0041808 | 239.1886 | 3.9865 | A23 | 0.078
4 | Left | C18 | 2025-06-18 | 2.9 | 2.4 | 19:15 | T2 | 10.8 | 10.3 | 10.1 | 12 | 10.8 | 6.3 | 3.15 | 336.6625 | 0.0071288 | 140.276 | 2.3379 | C18 | 0.144
5 | Left | B13 | 2025-06-18 | 2.9 | 1.2 | 19:15 | T2 | 15.1 | 14.8 | 14.4 | 14.1 | 14.6 | 6.3 | 3.15 | 455.1178 | 0.0026367 | 379.2648 | 6.3211 | B13 | 0.072
6 | Left | B15 | 2025-06-18 | 2.9 | 0.5 | 19:15 | T2 | 13.6 | 13.2 | 13.1 | 12.8 | 13.175 | 6.3 | 3.15 | 410.6971 | 0.0012174 | 821.3941 | 13.6899 | B15 | 0.03
7 | Left | Bypass6.18_L1 | 2025-06-18 | 2.9 | 0.6 | 19:15 | T2 | NA | NA | NA | NA | NA | NA | NA | NA | NA | 0 | 0 | Bypass6.18_L1 | 0.036
8 | Left | C17 | 2025-06-18 | 2.9 | 0.5 | 19:15 | T2 | 11.7 | 11.2 | 11 | 11.9 | 11.45 | 6.3 | 3.15 | 356.9246 | 0.0014009 | 713.8492 | 11.8975 | C17 | 0.03
9 | Left | Bypass6.18_L2 | 2025-06-18 | 2.9 | 0.6 | 19:15 | T2 | NA | NA | NA | NA | NA | NA | NA | NA | NA | 0 | 0 | Bypass6.18_L2 | 0.036
10 | Right | A04 | 2025-06-18 | 2.9 | 1.9 | 19:15 | T2 | 10.1 | 10 | 11.1 | 9.9 | 10.275 | 6.3 | 3.15 | 320.297 | 0.005932 | 168.5773 | 2.8096 | A04 | 0.114
11 | Right | C22 | 2025-06-18 | 2.9 | 0.9 | 19:15 | T2 | 11.6 | 11.6 | 11.5 | 10.9 | 11.4 | 6.3 | 3.15 | 355.366 | 0.0025326 | 394.8511 | 6.5809 | C22 | 0.054
12 | Right | C20 | 2025-06-18 | 2.9 | 0.8 | 19:15 | T2 | 12 | 11.7 | 11.6 | 11.8 | 11.775 | 6.3 | 3.15 | 367.0556 | 0.0021795 | 458.8195 | 7.647 | C20 | 0.048
13 | Right | Bypass6.18_R1 | 2025-06-18 | 2.9 | 0.5 | 19:15 | T2 | NA | NA | NA | NA | NA | NA | NA | NA | NA | 0 | 0 | Bypass6.18_R1 | 0.03
14 | Right | Bypass6.18_R2 | 2025-06-18 | 2.9 | 1.7 | 19:15 | T2 | NA | NA | NA | NA | NA | NA | NA | NA | NA | 0 | 0 | Bypass6.18_R2 | 0.102
15 | Right | C25 | 2025-06-18 | 2.9 | 0.7 | 19:15 | T2 | 11.2 | 10.7 | 10.4 | 9.7 | 10.5 | 6.3 | 3.15 | 327.3108 | 0.0021386 | 467.5868 | 7.7931 | C25 | 0.042
16 | Right | B12 | 2025-06-18 | 2.9 | 0.7 | 19:15 | T2 | 11.7 | 11.3 | 12 | 12.3 | 11.825 | 6.3 | 3.15 | 368.6143 | 0.001899 | 526.5918 | 8.7765 | B12 | 0.042
17 | Right | Bypass6.18_R3 | 2025-06-18 | 2.9 | 0.6 | 19:15 | T2 | NA | NA | NA | NA | NA | NA | NA | NA | NA | 0 | 0 | Bypass6.18_R3 | 0.036
1 | Left | C16 | 2025-06-19 | 3 | 1.1 | 8:20 | pre-T3 | 12.5 | 11 | 9.9 | 10.1 | 10.875 | 6.3 | 3.15 | 339.0004 | 0.0032448 | 308.1822 | 5.1364 | C16 | 0.066
2 | Left | B24 | 2025-06-19 | 3 | 1 | 8:20 | pre-T3 | 11.6 | 11.6 | 11.2 | 11.2 | 11.4 | 6.3 | 3.15 | 355.366 | 0.002814 | 355.366 | 5.9228 | B24 | 0.06
3 | Left | A23 | 2025-06-19 | 3 | 1.4 | 8:20 | pre-T3 | 10 | 10.2 | 10.9 | 8.8 | 9.975 | 6.3 | 3.15 | 310.9452 | 0.0045024 | 222.1037 | 3.7017 | A23 | 0.084
4 | Left | C18 | 2025-06-19 | 3 | 3.2 | 8:20 | pre-T3 | 10.8 | 10.3 | 10.1 | 12 | 10.8 | 6.3 | 3.15 | 336.6625 | 0.0095051 | 105.207 | 1.7535 | C18 | 0.192
5 | Left | B13 | 2025-06-19 | 3 | 1.3 | 8:20 | pre-T3 | 15.1 | 14.8 | 14.4 | 14.1 | 14.6 | 6.3 | 3.15 | 455.1178 | 0.0028564 | 350.0906 | 5.8348 | B13 | 0.078
6 | Left | B15 | 2025-06-19 | 3 | 0.9 | 8:20 | pre-T3 | 13.6 | 13.2 | 13.1 | 12.8 | 13.175 | 6.3 | 3.15 | 410.6971 | 0.0021914 | 456.3301 | 7.6055 | B15 | 0.054
7 | Left | Bypass6.18_L1 | 2025-06-19 | 3 | 0.6 | 8:20 | pre-T3 | NA | NA | NA | NA | NA | NA | NA | NA | NA | 0 | 0 | Bypass6.18_L1 | 0.036
8 | Left | C17 | 2025-06-19 | 3 | 0.7 | 8:20 | pre-T3 | 11.7 | 11.2 | 11 | 11.9 | 11.45 | 6.3 | 3.15 | 356.9246 | 0.0019612 | 509.8923 | 8.4982 | C17 | 0.042
9 | Left | Bypass6.18_L2 | 2025-06-19 | 3 | 0.8 | 8:20 | pre-T3 | NA | NA | NA | NA | NA | NA | NA | NA | NA | 0 | 0 | Bypass6.18_L2 | 0.048
10 | Right | A04 | 2025-06-19 | 3 | 1.4 | 8:20 | pre-T3 | 10.1 | 10 | 11.1 | 9.9 | 10.275 | 6.3 | 3.15 | 320.297 | 0.0043709 | 228.7835 | 3.8131 | A04 | 0.084
11 | Right | C22 | 2025-06-19 | 3 | 1.1 | 8:20 | pre-T3 | 11.6 | 11.6 | 11.5 | 10.9 | 11.4 | 6.3 | 3.15 | 355.366 | 0.0030954 | 323.06 | 5.3843 | C22 | 0.066
12 | Right | C20 | 2025-06-19 | 3 | 0.7 | 8:20 | pre-T3 | 12 | 11.7 | 11.6 | 11.8 | 11.775 | 6.3 | 3.15 | 367.0556 | 0.0019071 | 524.3652 | 8.7394 | C20 | 0.042
13 | Right | Bypass6.18_R1 | 2025-06-19 | 3 | 0.7 | 8:20 | pre-T3 | NA | NA | NA | NA | NA | NA | NA | NA | NA | 0 | 0 | Bypass6.18_R1 | 0.042
14 | Right | Bypass6.18_R2 | 2025-06-19 | 3 | 1.5 | 8:20 | pre-T3 | NA | NA | NA | NA | NA | NA | NA | NA | NA | 0 | 0 | Bypass6.18_R2 | 0.09
15 | Right | C25 | 2025-06-19 | 3 | 0.7 | 8:20 | pre-T3 | 11.2 | 10.7 | 10.4 | 9.7 | 10.5 | 6.3 | 3.15 | 327.3108 | 0.0021386 | 467.5868 | 7.7931 | C25 | 0.042
16 | Right | B12 | 2025-06-19 | 3 | 0.8 | 8:20 | pre-T3 | 11.7 | 11.3 | 12 | 12.3 | 11.825 | 6.3 | 3.15 | 368.6143 | 0.0021703 | 460.7678 | 7.6795 | B12 | 0.048
17 | Right | Bypass6.18_R3 | 2025-06-19 | 3 | 0.7 | 8:20 | pre-T3 | NA | NA | NA | NA | NA | NA | NA | NA | NA | 0 | 0 | Bypass6.18_R3 | 0.042
1 | Left | C16 | 2025-06-19 | 3.2 | 0.9 | 10:50 | post-T3 (used as T3) | 12.5 | 11 | 9.9 | 10.1 | 10.875 | 6.3 | 3.15 | 339.0004 | 0.0026549 | 376.6671 | 6.2778 | C16 | 0.054
2 | Left | B24 | 2025-06-19 | 3.2 | 0.9 | 10:50 | post-T3 (used as T3) | 11.6 | 11.6 | 11.2 | 11.2 | 11.4 | 6.3 | 3.15 | 355.366 | 0.0025326 | 394.8511 | 6.5809 | B24 | 0.054
3 | Left | A23 | 2025-06-19 | 3.2 | 1.3 | 10:50 | post-T3 (used as T3) | 10 | 10.2 | 10.9 | 8.8 | 9.975 | 6.3 | 3.15 | 310.9452 | 0.0041808 | 239.1886 | 3.9865 | A23 | 0.078
4 | Left | C18 | 2025-06-19 | 3.2 | 2.4 | 10:50 | post-T3 (used as T3) | 10.8 | 10.3 | 10.1 | 12 | 10.8 | 6.3 | 3.15 | 336.6625 | 0.0071288 | 140.276 | 2.3379 | C18 | 0.144
5 | Left | B13 | 2025-06-19 | 3.2 | 1.3 | 10:50 | post-T3 (used as T3) | 15.1 | 14.8 | 14.4 | 14.1 | 14.6 | 6.3 | 3.15 | 455.1178 | 0.0028564 | 350.0906 | 5.8348 | B13 | 0.078
6 | Left | B15 | 2025-06-19 | 3.2 | 0.8 | 10:50 | post-T3 (used as T3) | 13.6 | 13.2 | 13.1 | 12.8 | 13.175 | 6.3 | 3.15 | 410.6971 | 0.0019479 | 513.3713 | 8.5562 | B15 | 0.048
7 | Left | Bypass6.18_L1 | 2025-06-19 | 3.2 | 0.7 | 10:50 | post-T3 (used as T3) | NA | NA | NA | NA | NA | NA | NA | NA | NA | 0 | 0 | Bypass6.18_L1 | 0.042
8 | Left | C17 | 2025-06-19 | 3.2 | 0.7 | 10:50 | post-T3 (used as T3) | 11.7 | 11.2 | 11 | 11.9 | 11.45 | 6.3 | 3.15 | 356.9246 | 0.0019612 | 509.8923 | 8.4982 | C17 | 0.042
9 | Left | Bypass6.18_L2 | 2025-06-19 | 3.2 | 0.7 | 10:50 | post-T3 (used as T3) | NA | NA | NA | NA | NA | NA | NA | NA | NA | 0 | 0 | Bypass6.18_L2 | 0.042
10 | Right | A04 | 2025-06-19 | 3.2 | 1.2 | 10:50 | post-T3 (used as T3) | 10.1 | 10 | 11.1 | 9.9 | 10.275 | 6.3 | 3.15 | 320.297 | 0.0037465 | 266.9141 | 4.4486 | A04 | 0.072
11 | Right | C22 | 2025-06-19 | 3.2 | 1 | 10:50 | post-T3 (used as T3) | 11.6 | 11.6 | 11.5 | 10.9 | 11.4 | 6.3 | 3.15 | 355.366 | 0.002814 | 355.366 | 5.9228 | C22 | 0.06
12 | Right | C20 | 2025-06-19 | 3.2 | 0.8 | 10:50 | post-T3 (used as T3) | 12 | 11.7 | 11.6 | 11.8 | 11.775 | 6.3 | 3.15 | 367.0556 | 0.0021795 | 458.8195 | 7.647 | C20 | 0.048
13 | Right | Bypass6.18_R1 | 2025-06-19 | 3.2 | 0.7 | 10:50 | post-T3 (used as T3) | NA | NA | NA | NA | NA | NA | NA | NA | NA | 0 | 0 | Bypass6.18_R1 | 0.042
14 | Right | Bypass6.18_R2 | 2025-06-19 | 3.2 | 1.4 | 10:50 | post-T3 (used as T3) | NA | NA | NA | NA | NA | NA | NA | NA | NA | 0 | 0 | Bypass6.18_R2 | 0.084
15 | Right | C25 | 2025-06-19 | 3.2 | 0.7 | 10:50 | post-T3 (used as T3) | 11.2 | 10.7 | 10.4 | 9.7 | 10.5 | 6.3 | 3.15 | 327.3108 | 0.0021386 | 467.5868 | 7.7931 | C25 | 0.042
16 | Right | B12 | 2025-06-19 | 3.2 | 0.8 | 10:50 | post-T3 (used as T3) | 11.7 | 11.3 | 12 | 12.3 | 11.825 | 6.3 | 3.15 | 368.6143 | 0.0021703 | 460.7678 | 7.6795 | B12 | 0.048
17 | Right | Bypass6.18_R3 | 2025-06-19 | 3.2 | 0.8 | 10:50 | post-T3 (used as T3) | NA | NA | NA | NA | NA | NA | NA | NA | NA | 0 | 0 | Bypass6.18_R3 | 0.048
Average |  |  |  |  | 1.1118
Max | [11 empty] | 14.6
Min | [11 empty] | 9.975

## June17_sorted
Line_Number | Tank | Core_ID | Date | Pump_setting | Flow_rate_mL_min-1 | Time | Time_point | Water_column_height_1_cm | Height_2_cm | Height_3_cm | Height_4_cm | Average_height_cm | Core_diameter_cm | Core_radius_cm | Volume_of_water_mL | Dilution_rate_D_min-1 | Core_residence_time_min | Core_residence_time_hr | Core_ID
1 | Left | C16 | 2025-06-18 | 2.7 | 1.2 | 15:27 | T1 | 12.5 | 11 | 9.9 | 10.1 | 10.875 | 6.3 | 3.15 | 339.0004 | 0.0035398 | 282.5004 | 4.7083 | C16
1 | Left | C16 | 2025-06-18 | 2.9 | 1.2 | 19:15 | T2 | 12.5 | 11 | 9.9 | 10.1 | 10.875 | 6.3 | 3.15 | 339.0004 | 0.0035398 | 282.5004 | 4.7083 | C16
1 | Left | C16 | 2025-06-19 | 3.2 | 0.9 | 10:50 | T3 | 12.5 | 11 | 9.9 | 10.1 | 10.875 | 6.3 | 3.15 | 339.0004 | 0.0026549 | 376.6671 | 6.2778 | C16
2 | Left | B24 | 2025-06-18 | 2.7 | 1 | 15:27 | T1 | 11.6 | 11.6 | 11.2 | 11.2 | 11.4 | 6.3 | 3.15 | 355.366 | 0.002814 | 355.366 | 5.9228 | B24
2 | Left | B24 | 2025-06-18 | 2.9 | 1.1 | 19:15 | T2 | 11.6 | 11.6 | 11.2 | 11.2 | 11.4 | 6.3 | 3.15 | 355.366 | 0.0030954 | 323.06 | 5.3843 | B24
2 | Left | B24 | 2025-06-19 | 3.2 | 0.9 | 10:50 | T3 | 11.6 | 11.6 | 11.2 | 11.2 | 11.4 | 6.3 | 3.15 | 355.366 | 0.0025326 | 394.8511 | 6.5809 | B24
3 | Left | A23 | 2025-06-18 | 2.7 | 1.7 | 15:27 | T1 | 10 | 10.2 | 10.9 | 8.8 | 9.975 | 6.3 | 3.15 | 310.9452 | 0.0054672 | 182.909 | 3.0485 | A23
3 | Left | A23 | 2025-06-18 | 2.9 | 1.3 | 19:15 | T2 | 10 | 10.2 | 10.9 | 8.8 | 9.975 | 6.3 | 3.15 | 310.9452 | 0.0041808 | 239.1886 | 3.9865 | A23
3 | Left | A23 | 2025-06-19 | 3.2 | 1.3 | 10:50 | T3 | 10 | 10.2 | 10.9 | 8.8 | 9.975 | 6.3 | 3.15 | 310.9452 | 0.0041808 | 239.1886 | 3.9865 | A23
4 | Left | C18 | 2025-06-18 | 2.7 | 1.6 | 15:27 | T1 | 10.8 | 10.3 | 10.1 | 12 | 10.8 | 6.3 | 3.15 | 336.6625 | 0.0047525 | 210.4141 | 3.5069 | C18
4 | Left | C18 | 2025-06-18 | 2.9 | 2.4 | 19:15 | T2 | 10.8 | 10.3 | 10.1 | 12 | 10.8 | 6.3 | 3.15 | 336.6625 | 0.0071288 | 140.276 | 2.3379 | C18
4 | Left | C18 | 2025-06-19 | 3.2 | 2.4 | 10:50 | T3 | 10.8 | 10.3 | 10.1 | 12 | 10.8 | 6.3 | 3.15 | 336.6625 | 0.0071288 | 140.276 | 2.3379 | C18
5 | Left | B13 | 2025-06-18 | 2.7 | 0.9 | 15:27 | T1 | 15.1 | 14.8 | 14.4 | 14.1 | 14.6 | 6.3 | 3.15 | 455.1178 | 0.0019775 | 505.6865 | 8.4281 | B13
5 | Left | B13 | 2025-06-18 | 2.9 | 1.2 | 19:15 | T2 | 15.1 | 14.8 | 14.4 | 14.1 | 14.6 | 6.3 | 3.15 | 455.1178 | 0.0026367 | 379.2648 | 6.3211 | B13
5 | Left | B13 | 2025-06-19 | 3.2 | 1.3 | 10:50 | T3 | 15.1 | 14.8 | 14.4 | 14.1 | 14.6 | 6.3 | 3.15 | 455.1178 | 0.0028564 | 350.0906 | 5.8348 | B13
6 | Left | B15 | 2025-06-18 | 2.7 | 0.9 | 15:27 | T1 | 13.6 | 13.2 | 13.1 | 12.8 | 13.175 | 6.3 | 3.15 | 410.6971 | 0.0021914 | 456.3301 | 7.6055 | B15
6 | Left | B15 | 2025-06-18 | 2.9 | 0.5 | 19:15 | T2 | 13.6 | 13.2 | 13.1 | 12.8 | 13.175 | 6.3 | 3.15 | 410.6971 | 0.0012174 | 821.3941 | 13.6899 | B15
6 | Left | B15 | 2025-06-19 | 3.2 | 0.8 | 10:50 | T3 | 13.6 | 13.2 | 13.1 | 12.8 | 13.175 | 6.3 | 3.15 | 410.6971 | 0.0019479 | 513.3713 | 8.5562 | B15
7 | Left | Bypass6.18_L1 | 2025-06-18 | 2.7 | 0.5 | 15:27 | T1 | NA | NA | NA | NA | NA | NA | NA | NA | NA | 0 | 0 | Bypass6.18_L1
7 | Left | Bypass6.18_L1 | 2025-06-18 | 2.9 | 0.6 | 19:15 | T2 | NA | NA | NA | NA | NA | NA | NA | NA | NA | 0 | 0 | Bypass6.18_L1
7 | Left | Bypass6.18_L1 | 2025-06-19 | 3.2 | 0.7 | 10:50 | T3 | NA | NA | NA | NA | NA | NA | NA | NA | NA | 0 | 0 | Bypass6.18_L1
8 | Left | C17 | 2025-06-18 | 2.7 | 0.7 | 15:27 | T1 | 11.7 | 11.2 | 11 | 11.9 | 11.45 | 6.3 | 3.15 | 356.9246 | 0.0019612 | 509.8923 | 8.4982 | C17
8 | Left | C17 | 2025-06-18 | 2.9 | 0.5 | 19:15 | T2 | 11.7 | 11.2 | 11 | 11.9 | 11.45 | 6.3 | 3.15 | 356.9246 | 0.0014009 | 713.8492 | 11.8975 | C17
8 | Left | C17 | 2025-06-19 | 3.2 | 0.7 | 10:50 | T3 | 11.7 | 11.2 | 11 | 11.9 | 11.45 | 6.3 | 3.15 | 356.9246 | 0.0019612 | 509.8923 | 8.4982 | C17
9 | Left | Bypass6.18_L2 | 2025-06-18 | 2.7 | 0.7 | 15:27 | T1 | NA | NA | NA | NA | NA | NA | NA | NA | NA | 0 | 0 | Bypass6.18_L2
9 | Left | Bypass6.18_L2 | 2025-06-18 | 2.9 | 0.6 | 19:15 | T2 | NA | NA | NA | NA | NA | NA | NA | NA | NA | 0 | 0 | Bypass6.18_L2
9 | Left | Bypass6.18_L2 | 2025-06-19 | 3.2 | 0.7 | 10:50 | T3 | NA | NA | NA | NA | NA | NA | NA | NA | NA | 0 | 0 | Bypass6.18_L2
10 | Right | A04 | 2025-06-18 | 2.7 | 1.8 | 15:27 | T1 | 10.1 | 10 | 11.1 | 9.9 | 10.275 | 6.3 | 3.15 | 320.297 | 0.0056198 | 177.9428 | 2.9657 | A04
10 | Right | A04 | 2025-06-18 | 2.9 | 1.9 | 19:15 | T2 | 10.1 | 10 | 11.1 | 9.9 | 10.275 | 6.3 | 3.15 | 320.297 | 0.005932 | 168.5773 | 2.8096 | A04
10 | Right | A04 | 2025-06-19 | 3.2 | 1.2 | 10:50 | T3 | 10.1 | 10 | 11.1 | 9.9 | 10.275 | 6.3 | 3.15 | 320.297 | 0.0037465 | 266.9141 | 4.4486 | A04
11 | Right | C22 | 2025-06-18 | 2.7 | 0.9 | 15:27 | T1 | 11.6 | 11.6 | 11.5 | 10.9 | 11.4 | 6.3 | 3.15 | 355.366 | 0.0025326 | 394.8511 | 6.5809 | C22
11 | Right | C22 | 2025-06-18 | 2.9 | 0.9 | 19:15 | T2 | 11.6 | 11.6 | 11.5 | 10.9 | 11.4 | 6.3 | 3.15 | 355.366 | 0.0025326 | 394.8511 | 6.5809 | C22
11 | Right | C22 | 2025-06-19 | 3.2 | 1 | 10:50 | T3 | 11.6 | 11.6 | 11.5 | 10.9 | 11.4 | 6.3 | 3.15 | 355.366 | 0.002814 | 355.366 | 5.9228 | C22
12 | Right | C20 | 2025-06-18 | 2.7 | 0.8 | 15:27 | T1 | 12 | 11.7 | 11.6 | 11.8 | 11.775 | 6.3 | 3.15 | 367.0556 | 0.0021795 | 458.8195 | 7.647 | C20
12 | Right | C20 | 2025-06-18 | 2.9 | 0.8 | 19:15 | T2 | 12 | 11.7 | 11.6 | 11.8 | 11.775 | 6.3 | 3.15 | 367.0556 | 0.0021795 | 458.8195 | 7.647 | C20
12 | Right | C20 | 2025-06-19 | 3.2 | 0.8 | 10:50 | T3 | 12 | 11.7 | 11.6 | 11.8 | 11.775 | 6.3 | 3.15 | 367.0556 | 0.0021795 | 458.8195 | 7.647 | C20
13 | Right | Bypass6.18_R1 | 2025-06-18 | 2.7 | 0.5 | 15:27 | T1 | NA | NA | NA | NA | NA | NA | NA | NA | NA | 0 | 0 | Bypass6.18_R1
13 | Right | Bypass6.18_R1 | 2025-06-18 | 2.9 | 0.5 | 19:15 | T2 | NA | NA | NA | NA | NA | NA | NA | NA | NA | 0 | 0 | Bypass6.18_R1
13 | Right | Bypass6.18_R1 | 2025-06-19 | 3.2 | 0.7 | 10:50 | T3 | NA | NA | NA | NA | NA | NA | NA | NA | NA | 0 | 0 | Bypass6.18_R1
14 | Right | Bypass6.18_R2 | 2025-06-18 | 2.7 | 2.5 | 15:27 | T1 | NA | NA | NA | NA | NA | NA | NA | NA | NA | 0 | 0 | Bypass6.18_R2
14 | Right | Bypass6.18_R2 | 2025-06-18 | 2.9 | 1.7 | 19:15 | T2 | NA | NA | NA | NA | NA | NA | NA | NA | NA | 0 | 0 | Bypass6.18_R2
14 | Right | Bypass6.18_R2 | 2025-06-19 | 3.2 | 1.4 | 10:50 | T3 | NA | NA | NA | NA | NA | NA | NA | NA | NA | 0 | 0 | Bypass6.18_R2
15 | Right | C25 | 2025-06-18 | 2.7 | 0.9 | 15:27 | T1 | 11.2 | 10.7 | 10.4 | 9.7 | 10.5 | 6.3 | 3.15 | 327.3108 | 0.0027497 | 363.6786 | 6.0613 | C25
15 | Right | C25 | 2025-06-18 | 2.9 | 0.7 | 19:15 | T2 | 11.2 | 10.7 | 10.4 | 9.7 | 10.5 | 6.3 | 3.15 | 327.3108 | 0.0021386 | 467.5868 | 7.7931 | C25
15 | Right | C25 | 2025-06-19 | 3.2 | 0.7 | 10:50 | T3 | 11.2 | 10.7 | 10.4 | 9.7 | 10.5 | 6.3 | 3.15 | 327.3108 | 0.0021386 | 467.5868 | 7.7931 | C25
16 | Right | B12 | 2025-06-18 | 2.7 | 0.6 | 15:27 | T1 | 11.7 | 11.3 | 12 | 12.3 | 11.825 | 6.3 | 3.15 | 368.6143 | 0.0016277 | 614.3571 | 10.2393 | B12
16 | Right | B12 | 2025-06-18 | 2.9 | 0.7 | 19:15 | T2 | 11.7 | 11.3 | 12 | 12.3 | 11.825 | 6.3 | 3.15 | 368.6143 | 0.001899 | 526.5918 | 8.7765 | B12
16 | Right | B12 | 2025-06-19 | 3.2 | 0.8 | 10:50 | T3 | 11.7 | 11.3 | 12 | 12.3 | 11.825 | 6.3 | 3.15 | 368.6143 | 0.0021703 | 460.7678 | 7.6795 | B12
17 | Right | Bypass6.18_R3 | 2025-06-18 | 2.7 | 0.5 | 15:27 | T1 | NA | NA | NA | NA | NA | NA | NA | NA | NA | 0 | 0 | Bypass6.18_R3
17 | Right | Bypass6.18_R3 | 2025-06-18 | 2.9 | 0.6 | 19:15 | T2 | NA | NA | NA | NA | NA | NA | NA | NA | NA | 0 | 0 | Bypass6.18_R3
17 | Right | Bypass6.18_R3 | 2025-06-19 | 3.2 | 0.8 | 10:50 | T3 | NA | NA | NA | NA | NA | NA | NA | NA | NA | 0 | 0 | Bypass6.18_R3